## Sheet1
Current_LSB | Units | Breakout | TI demo | Notes 1 | Notes 2 | Fixed LSB | Units | Value | Notes
Imax | A | 2 | 30 |  |  | Shunt Voltage | uV | 2.5 | LSB: 2.5 μV.
N |  | 15 | 15 |  |  | Bus Voltage | mV/bit | 1.25 | The LSB for the Bus Voltage register (02h) is a fixed 1.25 mV/bit.
Current_LSB | A | 6.1035e-05 | 0.00091553
Current_LSB | ma | 0.061035 | 0.91553 | They use 1mA
Round to: | A | 0.0001 | 0.001 | We use 0.1mA |  | https://www.youtube.com/watch?v=-KwugDN_YJ0
Calibration | Units | Breakout | TI demo | Notes 1 | Notes 2
B |  | 0.00512 | 0.00512
Rshunt | Ohms | 0.1 | 0.0025
Current_LSB | A | 0.0001 | 0.001
CAL |  | 512 | 2048
Current | Units | Breakout | TI demo | Notes 1 | Notes 2
Current_LSB | A | 20000 | 20000
Current_REG |  | 0.0001 | 0.001
I | A | 2 | 20
For this example, a programmed Current register LSB of 1 mA/bit results in a Power register LSB of 25 mW/bit.
Power | Units | Breakout | TI demo | Notes 1 | Notes 2 | Power LSB | Units | Breakout | TI demo | Notes 1 | Notes 2
Power_REG |  | 9600 | 9600 |  |  | Current_LSB | A | 0.0001 | 0.001
Power_LSB | W | 0.0025 | 0.025 |  |  | Fixed ratio | A:W per bit | 25 | 25
Power | W | 24 | 240 |  |  |  | W | 0.0025 | 0.025 | 25mW/bit
Shunt Voltage | Units | Breakout | TI demo | Notes 1 | Notes 2
Shunt_REG |  |  | 20000
Shunt_LSB | V |  | 2.5e-06 | 2.25uV | LSB fixed
Voltage | V |  | 0.05 | 50mV
Bus Voltage | Units | Breakout | TI demo | Notes 1 | Notes 2
Bus_REG |  |  | 9600
Bus_LSB | V |  | 0.00125 | 1.25mV | LSB fixed
Voltage | V |  | 12