## 7-REV0
| Source: | C:\buspirate5-hardware\pcb\7-rev0a\7-REV0.kicad_sch
| Date: | 2025-02-05T15:06:25+0100
| Tool: | Eeschema 8.0.7
| Generator: | C:\Program Files\KiCad\8.0\bin\scripting\plugins/bom_csv_grouped_by_value.py
| Component Count: | 230
Collated Components:
| Item | Qty | Reference(s) | Value | LibPart | Footprint | Datasheet | DNP | Availability | Check_prices | Datasheet | Description | Field4 | Field5 | Field6 | Footprint | MF | MP | Package | Price | RMB | Sim.Device | Sim.Pins | SnapEDA_Link | Supplier | USD
X | 1 | 68 | C1, C2, C3, C5, C7, C8, C9, C12, C14, C15, C16, C17, C18, C20, C22, C103, C110, C111, C112, C113, C114, C115, C116, C117, C118, C121, C301, C302, C303, C304, C305, C306, C307, C308, C309, C310, C311, C312, C313, C314, C315, C316, C403, C503, C507, C508, C509, C510, C602, C605, C701, C702, C703, C704, C705, C706, C707, C708, C710, C712, C713, C714, C715, C716, C717, C718, C719, C720 | 0.1uF | Device:C_Small | Capacitor_SMD:C_0402_1005Metric | ~ |  |  |  | ~ | Unpolarized capacitor, small symbol |  |  |  | Capacitor_SMD:C_0402_1005Metric |  |  |  |  | 0.00628 |  |  |  | https://item.szlcsc.com/1877.html
X | 2 | 5 | C4, C19, C104, C109, C601 | 2.2uF | Device:C_Small | Capacitor_SMD:C_0402_1005Metric | ~ |  |  |  | ~ | Unpolarized capacitor, small symbol |  |  |  | Capacitor_SMD:C_0402_1005Metric |  |  |  |  | 0.022142 |  |  |  | https://item.szlcsc.com/306263.html
| 3 | 2 | C6, C13 | 10uF | Device:C_Small | Capacitor_SMD:C_0805_2012Metric | ~ |  |  |  | ~ | Unpolarized capacitor, small symbol |  |  |  | Capacitor_SMD:C_0805_2012Metric |  |  |  |  | 0.037726 |  |  |  | https://item.szlcsc.com/1877.html
X | 4 | 8 | C10, C11, C201, C202, C401, C402, C404, C407 | 4.7uF | Device:C_Small | Capacitor_SMD:C_0402_1005Metric | ~ |  |  |  | ~ | Unpolarized capacitor, small symbol |  |  |  | Capacitor_SMD:C_0402_1005Metric |  |  |  |  | 0.037726 |  |  |  | https://item.szlcsc.com/1877.html
| 5 | 1 | C21 | 10uF | Device:C_Small | Capacitor_SMD:C_0402_1005Metric | ~ |  |  |  | ~ | Unpolarized capacitor, small symbol |  |  |  | Capacitor_SMD:C_0402_1005Metric |  |  |  |  | 0.043101 |  |  |  | https://item.szlcsc.com/108589.html
X | 6 | 2 | C105, C106 | 15pF | Device:C_Small | Capacitor_SMD:C_0402_1005Metric | ~ |  |  |  | ~ | Unpolarized capacitor, small symbol |  |  |  | Capacitor_SMD:C_0402_1005Metric |  |  |  |  | 0.022142 |  |  |  | https://item.szlcsc.com/306263.html
X | 7 | 1 | C408 | 120pF | Device:C_Small | Capacitor_SMD:C_0402_1005Metric | ~ |  |  |  | ~ | Unpolarized capacitor, small symbol |  |  |  | Capacitor_SMD:C_0402_1005Metric |  |  |  |  | 0.037726 |  |  |  | https://item.szlcsc.com/1877.html
| 8 | 9 | D1, D2, D3, D4, D5, D6, D7, D8, D9 | BAS40-04 | Diode:BAS40-04 | Package_TO_SOT_SMD:SOT-523 | http://www.vishay.com/docs/85701/bas40v.pdf |  |  |  | http://www.vishay.com/docs/85701/bas40v.pdf | 40V 0.2A Dual Small Signal Schottky Diodes |  |  |  | Package_TO_SOT_SMD:SOT-523
X | 9 | 4 | D401, D601, D602, D603 | 1N4148WT | Diode:1N4148WS | Diode_SMD:D_SOD-523 | https://www.vishay.com/docs/85751/1n4148ws.pdf |  |  |  | https://www.vishay.com/docs/85751/1n4148ws.pdf | 75V 0.15A Fast switching Diode, SOD-323 |  |  |  | Diode_SMD:D_SOD-523 |  |  |  |  | 0.18208 | D | 1=K 2=A |  | https://item.szlcsc.com/120141.html
X | 10 | 1 | J201 | Conn_01x03 | Connector_Generic:Conn_01x03 | Connector_PinSocket_2.54mm:PinSocket_1x03_P2.54mm_Vertical | ~ |  |  |  | ~ | Generic connector, single row, 01x03, script generated (kicad-library-utils/schlib/autogen/connector/) |  |  |  | Connector_PinSocket_2.54mm:PinSocket_1x03_P2.54mm_Vertical
X | 11 | 1 | J202 | TYPE-C-31-M-12 | :TYPE-C-31-M-12_2 | usb-c:HRO_TYPE-C-31-M-12 | HRO Electronics |  |  |  | HRO Electronics |  | 3.31mm | A | Manufacturer Recommendations | usb-c:HRO_TYPE-C-31-M-12
X | 12 | 1 | J301 | Conn_01x10 | Connector_Generic:Conn_01x10 | Connector_PinHeader_2.54mm:PinHeader_1x10_P2.54mm_Vertical | ~ |  |  |  | ~ | Generic connector, single row, 01x10, script generated (kicad-library-utils/schlib/autogen/connector/) |  |  |  | Connector_PinHeader_2.54mm:PinHeader_1x10_P2.54mm_Vertical
X | 13 | 1 | J302 | Conn_01x09 | Connector_Generic:Conn_01x09 | Connector_JST:JST_SH_SM09B-SRSS-TB_1x09-1MP_P1.00mm_Horizontal | ~ |  |  |  | ~ | Generic connector, single row, 01x09, script generated (kicad-library-utils/schlib/autogen/connector/) |  |  |  | Connector_JST:JST_SH_SM09B-SRSS-TB_1x09-1MP_P1.00mm_Horizontal
X | 14 | 1 | L201 | CBW201209U300T | kicad5-device:Ferrite_Bead_Small | Inductor_SMD:L_0805_2012Metric | ~ |  |  |  | ~ | Ferrite bead, small symbol |  |  |  | Inductor_SMD:L_0805_2012Metric |  |  |  |  | 0.175802 0.175802 |  |  |  | https://item.szlcsc.com/263551.html
X | 15 | 1 | LCD201 | TFT_20_QT200H1201 | dp-lcd:TFT_20_QT200H1201 | dp-lcd:TFT_20_QT200H1201 | [9 empty] | dp-lcd:TFT_20_QT200H1201
X | 16 | 8 | LED701, LED704, LED707, LED708, LED712, LED716, LED717, LED720 | SK6812-side-a_b | dp-LED:SK6812-side-a_b | dp-LED:SK6812-side-a_b | [9 empty] | dp-LED:SK6812-side-a_b
X | 17 | 10 | LED702, LED703, LED705, LED706, LED710, LED713, LED714, LED715, LED718, LED719 | SK6812-mini-e | dp-LED:SK6812-mini-e | dp-LED:SK6812-MINI-E | [9 empty] | dp-LED:SK6812-MINI-E |  |  |  |  | 0.5296 |  |  |  | https://item.szlcsc.com/542109.html
X | 18 | 3 | Q1, Q2, Q202 | MMBT7002K | Transistor_FET:BSS138 | Package_TO_SOT_SMD:SOT-23 | https://www.fairchildsemi.com/datasheets/BS/BSS138.pdf |  |  |  | https://www.fairchildsemi.com/datasheets/BS/BSS138.pdf | 50V Vds, 0.22A Id, N-Channel MOSFET, SOT-23 |  |  |  | Package_TO_SOT_SMD:SOT-23 |  |  |  |  | 0.14002 |  |  |  | https://item.szlcsc.com/544697.html
X | 19 | 1 | Q401 | BCM857 | kicad5-device:Q_DUAL_PNP_PNP_E1B1C2E2B2C1 | Package_TO_SOT_SMD:SOT-363_SC-70-6 | ~ |  |  |  | ~ | Dual PNP transistor, 6 pin package |  |  |  | Package_TO_SOT_SMD:SOT-363_SC-70-6
X | 20 | 2 | Q402, Q602 | BC2301T 2.8A | Transistor_FET:BSS84 | Package_TO_SOT_SMD:SOT-523 | http://www.aosmd.com/pdfs/datasheet/AO3401A.pdf |  |  |  | http://www.aosmd.com/pdfs/datasheet/AO3401A.pdf | -0.13A Id, -50V Vds, P-Channel MOSFET, SOT-23 |  |  |  | Package_TO_SOT_SMD:SOT-523 |  |  |  |  | 0.23249 |  |  |  | https://item.szlcsc.com/76686.html
X | 21 | 1 | Q601 | MMDT3906 | kicad5-device:Q_DUAL_PNP_PNP_E1B1C2E2B2C1 | Package_TO_SOT_SMD:SOT-363_SC-70-6 | ~ |  |  |  | ~ | Dual PNP transistor, 6 pin package |  |  |  | Package_TO_SOT_SMD:SOT-363_SC-70-6
X | 22 | 1 | R1 | 10R | Device:R_Small | Resistor_SMD:R_0402_1005Metric | ~ |  |  |  | ~ | Resistor, small symbol |  |  |  | Resistor_SMD:R_0402_1005Metric |  |  |  |  | 0.006373 |  |  |  | https://item.szlcsc.com/116008.html
X | 23 | 5 | R2, R12, R502, R602, R603 | 1K | Device:R_Small | Resistor_SMD:R_0402_1005Metric | ~ |  |  |  | ~ | Resistor, small symbol |  |  |  | Resistor_SMD:R_0402_1005Metric |  |  |  |  | 0.006373 |  |  |  | https://item.szlcsc.com/116008.html
X | 24 | 3 | R3, R5, R320 | 510R | Device:R_Small | Resistor_SMD:R_0402_1005Metric | ~ |  |  |  | ~ | Resistor, small symbol |  |  |  | Resistor_SMD:R_0402_1005Metric |  |  |  |  | 0.004864 |  |  |  | https://item.szlcsc.com/61542.html
X | 25 | 6 | R4, R6, R7, R319, R401, R412 | 100K | Device:R_Small | Resistor_SMD:R_0402_1005Metric | ~ |  |  |  | ~ | Resistor, small symbol |  |  |  | Resistor_SMD:R_0402_1005Metric |  |  |  |  | 0.005749 |  |  |  | https://item.szlcsc.com/61543.html
X | 26 | 12 | R8, R9, R11, R301, R406, R407, R410, R606, R609, R610, R611, R613 | 10K | Device:R_Small | Resistor_SMD:R_0402_1005Metric | ~ |  |  |  | ~ | Resistor, small symbol |  |  |  | Resistor_SMD:R_0402_1005Metric |  |  |  |  | 0.006373 |  |  |  | https://item.szlcsc.com/116008.html
| 27 | 1 | R10 | 470K | Device:R_Small | Resistor_SMD:R_0402_1005Metric | ~ |  |  |  | ~ | Resistor, small symbol |  |  |  | Resistor_SMD:R_0402_1005Metric |  |  |  |  | 0.006373 |  |  |  | https://item.szlcsc.com/116008.html
X | 28 | 4 | R103, R208, R608, R612 | 200R | Device:R_Small | Resistor_SMD:R_0402_1005Metric | ~ |  |  |  | ~ | Resistor, small symbol |  |  |  | Resistor_SMD:R_0402_1005Metric |  |  |  |  | 0.006373 |  |  |  | https://item.szlcsc.com/116008.html
X | 29 | 2 | R201, R204 | 5.1K | Device:R_Small | Resistor_SMD:R_0402_1005Metric | ~ |  |  |  | ~ | Resistor, small symbol |  |  |  | Resistor_SMD:R_0402_1005Metric |  |  |  |  | 0.0065 |  |  |  | https://item.szlcsc.com/107087.html
X | 30 | 2 | R202, R203 | 22R | Device:R_Small | Resistor_SMD:R_0402_1005Metric | ~ |  |  |  | ~ | Resistor, small symbol |  |  |  | Resistor_SMD:R_0402_1005Metric |  |  |  |  | 0.006505 |  |  |  | https://item.szlcsc.com/116009.html
X | 31 | 1 | R209 | 33R | Device:R_Small | Resistor_SMD:R_0805_2012Metric | ~ |  |  |  | ~ | Resistor, small symbol |  |  |  | Resistor_SMD:R_0805_2012Metric |  |  |  |  | 0.019315 |  |  |  | https://item.szlcsc.com/139271.html
X | 32 | 1 | R403 | 102K | Device:R_Small | Resistor_SMD:R_0402_1005Metric | ~ |  |  |  | ~ | Resistor, small symbol |  |  |  | Resistor_SMD:R_0402_1005Metric |  |  |  |  | 0.005944 |  |  |  | https://item.szlcsc.com/174835.html
X | 33 | 1 | R404 | 133K | Device:R_Small | Resistor_SMD:R_0402_1005Metric | ~ |  |  |  | ~ | Resistor, small symbol |  |  |  | Resistor_SMD:R_0402_1005Metric |  |  |  |  | 0.005749 |  |  |  | https://item.szlcsc.com/61543.html
X | 34 | 5 | R405, R408, R409, R604, R605 | 33K | Device:R_Small | Resistor_SMD:R_0402_1005Metric | ~ |  |  |  | ~ | Resistor, small symbol |  |  |  | Resistor_SMD:R_0402_1005Metric |  |  |  |  | 0.004864 |  |  |  | https://item.szlcsc.com/61542.html
X | 35 | 1 | R601 | 0R2 | Device:R | Resistor_SMD:R_2512_6332Metric_Pad1.40x3.35mm_HandSolder | ~ |  |  |  | ~ | Resistor |  |  |  | Resistor_SMD:R_2512_6332Metric_Pad1.40x3.35mm_HandSolder |  |  |  |  | 0.41833 |  |  |  | https://item.szlcsc.com/464030.html
X | 36 | 7 | RN1, RN302, RN303, RN307, RN308, RN317, RN318 | 100K | dp-rarray:R_Array | Resistor_SMD:R_Array_Convex_4x0402 | http://www.vishay.com/docs/31509/csc.pdf |  |  |  | http://www.vishay.com/docs/31509/csc.pdf | 4 resistor network, star topology, bussed resistors, split |  |  |  | Resistor_SMD:R_Array_Convex_4x0402 |  |  |  |  | 0.033552 |  |  |  | https://item.szlcsc.com/26241.html
X | 37 | 2 | RN2, RN8 | 1M | dp-rarray:R_Array | Resistor_SMD:R_Array_Convex_4x0402 | http://www.vishay.com/docs/31509/csc.pdf |  |  |  | http://www.vishay.com/docs/31509/csc.pdf | 4 resistor network, star topology, bussed resistors, split |  |  |  | Resistor_SMD:R_Array_Convex_4x0402 |  |  |  |  | 0.034572 |  |  |  | https://item.szlcsc.com/45893.html
X | 38 | 2 | RN3, RN9 | 10K | dp-rarray:R_Array | Resistor_SMD:R_Array_Convex_4x0402 | http://www.vishay.com/docs/31509/csc.pdf |  |  |  | http://www.vishay.com/docs/31509/csc.pdf | 4 resistor network, star topology, bussed resistors, split |  |  |  | Resistor_SMD:R_Array_Convex_4x0402 |  |  |  |  | 0.034572 |  |  |  | https://item.szlcsc.com/45893.html
| 39 | 2 | RN4, RN7 | 4.7K | dp-rarray:R_Array | Resistor_SMD:R_Array_Convex_4x0402 | http://www.vishay.com/docs/31509/csc.pdf |  |  |  | http://www.vishay.com/docs/31509/csc.pdf | 4 resistor network, star topology, bussed resistors, split |  |  |  | Resistor_SMD:R_Array_Convex_4x0402 |  |  |  |  | 0.034572 |  |  |  | https://item.szlcsc.com/45893.html
| 40 | 2 | RN5, RN6 | 2.2K | dp-rarray:R_Array | Resistor_SMD:R_Array_Convex_4x0402 | http://www.vishay.com/docs/31509/csc.pdf |  |  |  | http://www.vishay.com/docs/31509/csc.pdf | 4 resistor network, star topology, bussed resistors, split |  |  |  | Resistor_SMD:R_Array_Convex_4x0402 |  |  |  |  | 0.034572 |  |  |  | https://item.szlcsc.com/45893.html
X | 41 | 2 | RN301, RN306 | 330R | dp-rarray:R_Array | Resistor_SMD:R_Array_Convex_4x0402 | http://www.vishay.com/docs/31509/csc.pdf |  |  |  | http://www.vishay.com/docs/31509/csc.pdf | 4 resistor network, star topology, bussed resistors, split |  |  |  | Resistor_SMD:R_Array_Convex_4x0402 |  |  |  |  | 0.033552 |  |  |  | https://item.szlcsc.com/26241.html
X | 42 | 2 | RN305, RN309 | 120R | dp-rarray:R_Array | Resistor_SMD:R_Array_Convex_4x0402 | http://www.vishay.com/docs/31509/csc.pdf |  |  |  | http://www.vishay.com/docs/31509/csc.pdf | 4 resistor network, star topology, bussed resistors, split |  |  |  | Resistor_SMD:R_Array_Convex_4x0402 |  |  |  |  | 0.033552 |  |  |  | https://item.szlcsc.com/26241.html
X | 43 | 3 | RN315, RN400, RN401 | 510R | dp-rarray:R_Array | Resistor_SMD:R_Array_Convex_4x0402 | http://www.vishay.com/docs/31509/csc.pdf |  |  |  | http://www.vishay.com/docs/31509/csc.pdf | 4 resistor network, star topology, bussed resistors, split |  |  |  | Resistor_SMD:R_Array_Convex_4x0402 |  |  |  |  | 0.033552 |  |  |  | https://item.szlcsc.com/26241.html
X | 44 | 1 | SW101 | TS3425BA 098 2.5H 250gf | Switch:SW_SPST | Button_Switch_SMD:SW_SPST_PTS810 | ~ |  |  |  | ~ | Single Pole Single Throw (SPST) switch |  |  |  | Button_Switch_SMD:SW_SPST_PTS810
X | 45 | 1 | SW102 | TS3315A 250gf 025 | dp-switch:4P_button_sw | dp-switch:GT-TC026X-HXXX-LX | [9 empty] | dp-switch:GT-TC026X-HXXX-LX
X | 46 | 1 | U1 | RP2350B | ESPx:ESP32x-80 | qfn80:qfn80 | [9 empty] | qfn80:qfn80
X | 47 | 1 | U2 | 74LVC8T245BQ | Logic_LevelTranslator:SN74AVC8T245PW | manuf:NXP-DHVQFN24 | https://www.ti.com/lit/ds/symlink/sn74avc8t245.pdf |  |  |  | https://www.ti.com/lit/ds/symlink/sn74avc8t245.pdf | 8-Bit Dual-Supply Bus Transceiver With Configurable Voltage Translation and 3-State Outputs, TSSOP-24 |  |  |  | manuf:NXP-DHVQFN24
X | 48 | 1 | U3 | TLV74311PDBVR | Regulator_Linear:MCP1802x-xx02xOT | Package_TO_SOT_SMD:SOT-23-5 | http://ww1.microchip.com/downloads/en/DeviceDoc/22053C.pdf |  |  |  | http://ww1.microchip.com/downloads/en/DeviceDoc/22053C.pdf | 150mA, Tiny CMOS LDO With Shutdown, Fixed Voltage, SOT-23-5 |  |  |  | Package_TO_SOT_SMD:SOT-23-5
| 49 | 2 | U4, U5 | MCP4725xxx-xCH | Analog_DAC:MCP4725xxx-xCH | Package_TO_SOT_SMD:SOT-23-6 | http://ww1.microchip.com/downloads/en/DeviceDoc/22039d.pdf |  |  |  | http://ww1.microchip.com/downloads/en/DeviceDoc/22039d.pdf | 12-bit Digital-to-Analog Converter, integrated EEPROM, I2C interface, SOT-23-6 |  |  |  | Package_TO_SOT_SMD:SOT-23-6
| 50 | 2 | U6, U7 | TCA6416RTWT | TCA6416RTWT:TCA6416RTWT | qfn24-4x4x50:QFN50P400X400X80-25N |  |  | In Stock | https://www.snapeda.com/parts/TCA6416RTWT/Texas+Instruments/view-part/?ref=eda |  | Low-voltage 16-bit I2C & SMBus I/O expander with interrupt output, reset & config registers 24-WQFN -40 to 85 |  |  |  | qfn24-4x4x50:QFN50P400X400X80-25N | Texas Instruments | TCA6416RTWT | WQFN-24 Texas Instruments | None |  |  |  | https://www.snapeda.com/parts/TCA6416RTWT/Texas+Instruments/view-part/?ref=snap
| 51 | 1 | U8 | APS6404L-3SQR-ZR | dp-memory:xm25qh128a | Package_SON:Winbond_USON-8-1EP_3x2mm_P0.5mm_EP0.2x1.6mm | [9 empty] | Package_SON:Winbond_USON-8-1EP_3x2mm_P0.5mm_EP0.2x1.6mm |  |  |  |  | 9.85 |  |  |  | https://item.szlcsc.com/98729.html
| 52 | 5 | U9, U10, U11, U12, U13 | LM358_DFN | Amplifier_Operational:LM358_DFN | Package_DFN_QFN:DFN-8-1EP_2x2mm_P0.5mm_EP1.05x1.75mm | www.st.com/resource/en/datasheet/lm358.pdf |  |  |  | www.st.com/resource/en/datasheet/lm358.pdf | Low-Power, Dual Operational Amplifiers, DFN-8 |  |  |  | Package_DFN_QFN:DFN-8-1EP_2x2mm_P0.5mm_EP1.05x1.75mm
X | 53 | 1 | U102 | W25Q128JVSIQ | dp-memory:xm25qh128a | Package_SO:SOP-8_5.28x5.23mm_P1.27mm | [9 empty] | Package_SO:SOP-8_5.28x5.23mm_P1.27mm |  |  |  |  | 9.85 |  |  |  | https://item.szlcsc.com/98729.html
| 54 | 1 | U105 | MT29F1G02ABAFDWB | dp-memory:MT29F1G01ABAFDWB | dp-memory:U-PDFN-8 | [5 empty] | SPI NAND Flash memory |  |  |  | dp-memory:U-PDFN-8
X | 55 | 8 | U301, U302, U303, U304, U305, U306, U307, U308 | AiP74LVC1T45GC363.TR | Logic_LevelTranslator:SN74LVC1T45DCK | Package_TO_SOT_SMD:SOT-363_SC-70-6 | http://www.ti.com/lit/ds/symlink/sn74lvc1t45.pdf |  |  |  | http://www.ti.com/lit/ds/symlink/sn74lvc1t45.pdf | Single-Bit Dual-Supply Bus Transceiver With Configurable Voltage Translation and 3-State Outputs, SOT-363 |  |  |  | Package_TO_SOT_SMD:SOT-363_SC-70-6 |  |  |  |  | 1.33 |  |  |  | https://item.szlcsc.com/9911.html
X | 56 | 1 | U401 | ME6211A33PG-N | Regulator_Linear:AP2204RA-3.3 | Package_TO_SOT_SMD:SOT-89-3 | https://www.diodes.com/assets/Datasheets/AP2204.pdf |  |  |  | https://www.diodes.com/assets/Datasheets/AP2204.pdf | 150mA low dropout linear regulator, wide input voltage range, 3.3V fixed positive output, SOT-89-3 package |  |  |  | Package_TO_SOT_SMD:SOT-89-3
X | 57 | 1 | U402 | CD4067 | 74xx:CD74HC4067M | Package_SO:TSSOP-24_4.4x7.8mm_P0.65mm | http://www.ti.com/lit/ds/symlink/cd74hc4067.pdf |  |  |  | http://www.ti.com/lit/ds/symlink/cd74hc4067.pdf | High-Speed CMOS Logic 16-Channel Analog Multiplexer/Demultiplexer, SOIC-24 |  |  |  | Package_SO:TSSOP-24_4.4x7.8mm_P0.65mm | [8 empty] | https://eu.mouser.com/ProductDetail/Nexperia/74HCT4067PW118 | 0.762
X | 58 | 1 | U403 | AP2127 | dp-vreg:MCP1824 | Package_TO_SOT_SMD:SOT-23-5 | [9 empty] | Package_TO_SOT_SMD:SOT-23-5 |  |  |  |  | 2.68 |  |  |  | https://item.szlcsc.com/157049.html
X | 59 | 1 | U503 | 74HCT245BQ | 74xx:74HC245 | Package_DFN_QFN:DHVQFN-20-1EP_2.5x4.5mm_P0.5mm_EP1x3mm | http://www.ti.com/lit/gpn/sn74HC245 |  |  |  | http://www.ti.com/lit/gpn/sn74HC245 | Octal BUS Transceivers, 3-State outputs |  |  |  | Package_DFN_QFN:DHVQFN-20-1EP_2.5x4.5mm_P0.5mm_EP1x3mm
X | 60 | 1 | U601 | GS321A-TR | Comparator:LMV331 | Package_TO_SOT_SMD:SOT-23-5 | http://www.ti.com/lit/ds/symlink/lmv331.pdf |  |  |  | http://www.ti.com/lit/ds/symlink/lmv331.pdf | Single General-Purpose Low-Voltage Comparator, SOT-23-5/SC-70-5 |  |  |  | Package_TO_SOT_SMD:SOT-23-5
X | 61 | 1 | U602 | GSV331-TR | Comparator:LMV331 | Package_TO_SOT_SMD:SOT-23-5 | http://www.ti.com/lit/ds/symlink/lmv331.pdf |  |  |  | http://www.ti.com/lit/ds/symlink/lmv331.pdf | Single General-Purpose Low-Voltage Comparator, SOT-23-5/SC-70-5 |  |  |  | Package_TO_SOT_SMD:SOT-23-5
X | 62 | 1 | Y101 | ABM8-272-T3 | Device:Crystal_GND24_Small | Crystal:Crystal_SMD_3225-4Pin_3.2x2.5mm | ~ |  |  |  | ~ | 12MHz |  |  |  | Crystal:Crystal_SMD_3225-4Pin_3.2x2.5mm |  |  |  |  | 0.8432 |  |  |  | https://item.szlcsc.com/260706.html